## Pump Charts
44mm Akron Saberjet					Fog Monitors @ 700 kPa
GPM	LPM	PP kPa		FL ± 15m			Engine		Monitor			Nozzle			Fixed Setting				Flow LPM
Solid Stream (22mm)					E1		Akron Fixed			E1000			1000 GPM				3800
125	475	600		90					Akron Portable			E1000			800 GPM				3030
158	600	900		140			E3		TFT Crossfire			Stream 1250			N/A				4500
Fog Stream					T1		Akron Electric			Firefox			30 GPM				115
95	360	500		50			T2		Elkhart Electric			6000-200E			15 GPM				60
118	450	730		80			Do not use large master streams when crews are operating inside
135	510	990		100
600 kPa = 400 LPM Fog					Quick Start – E1 and E3					Nozzles @ 700 kPa
				All fog nozzles				Flow Varies
65mm Akron Pipe – Turbojet Fog					Preconnect			Nozzle			PP kPa		Flow LPM			38mm piercing				360 LPM
GPM	LPM	PP kPa		FL ± 15m			44mm Crosslay			G-Force			950		475			65mm curtain				380 LPM
120	455	730		10			65mm Attack Bed			Thunder			740		475
150	570	750		20			Cisco Solo			Quadra			870 + 65 FL		475			Solid Stream Tips
200	760	780		30			Cisco Both			Quadra			870 + 65 FL		950			Handline NP			210 – 350 kPa
250	950	830		50			44mm Trash Line			Quadra			785		475			Master NP			550 kPa
				Assumes selectable fog nozzles set @ 125 GPM / 475 LPM					Diameter		Flow LPM @ kPa
65mm Akron Pipe – Thunder Fog					inch	mm	210	275	350	550
GPM	LPM	PP kPa		FL ± 15m			Foam					⅞	22	470	540	600
30	115	700					Class A			Class B			38mm Inline Eductor					15/16	24	560	640	720
60	230	710					Overhaul		0.2%	Everything		3.0%	360 LPM @ 1400 kPa					1	25	600	700	780
95	360	720					Attack		0.5%	CAFS @ 700 kPa			Foam Tubes					1 1/16	27	700	800	900
125	475	740		10			Exposure		1.0%	Everything		0.3%	475 LPM @ 700 kPa					1 ⅛	29	820	930
150	570	750		20			1 Bar = 100 kPa			1 PSI = 7 kPa				1 GPM = 3.8 LPM				1 ¼	32	1000	1140
200	760	790		30					1 ⅜	35				1920
				Preconnect PP assumes 45m FL and APP + BP = 0					1 ½	38				2270
65mm Blitzfire Fog @ 7 & 3 Bar					RESIDENTIAL interior – MINIMUM flow 560 LPM					1 ¾	44				3040
LPM	PP kPa			FL ± 15m			COMMERCIAL interior – MINIMUM flow 950 LPM					2	50				3930
570	720 – 380			20					Number of Firefighters per Handline
760	790 – 410			30			44mm TFT G-Force, Quadra Fog, Akron Turbojet					1		2		3
950	860 – 480			50			GPM	LPM	PP kPa		FL ± 15m
1140	930 – 590			70			30	115	720		10					Akron Portable with Tips
1330	1000 – 690			90			60	230	760		20					Tip Size		NP kPa		Flow LPM
1520	1100 – 900			110			95	360	850		50					1 ⅜	35	690		2155
1700	1170 – 1100			140			125	475	950		80					1 ½	38	690		2540
1900	1380			180			150	570	1060		120		G-Force only					1 ¾	44	480		2840
				2	50	345		3110
Maximum PP for 44/65mm hose is 2400 kPa					Maximum PP for 125mm hose is 1260 kPa					Lay 2 65mm lines to portable base

PUMP PRESSURE = NOZZLE PRESSURE + FRICTION LOSS + APPLIANCE LOSS ± BACK PRESSURE
				PP			NP				FL			APP				BP

Friction Loss Calculations					Fireground Friction Loss					Using hydrant supply?
LPM		kPa Loss per # Meters					FL = C x Q2 x L					150 kPa MINIMUM on COMPOUND GAUGE
38mm		15	30	45	60	75	90
115		10	20	30	40	40	50		45mm...			...C = 6				Estimating Additional Hydrant Supply
230		40	70	100	130	160	190		65mm...			...C = 0.8				Compound Drop			Available Hydrant Flow
360		80	150	230	300	370	450		125mm...			...C = 0.03				0-10%			3x current total flow
475		130	260	390	520	650	780		Q = Flow in LPM ÷ 100					11-15%			2x current total flow
44mm		30	45	60	75	90	105		L = # 30m sections of hose					16-25%			Same as current total flow
470		170	250	330	410	490	580					+25%			Less than current flow
540		220	330	440	540	650	760		Per Appliance Loss					ACTION CANNOT BE DUPLICATED
560		240	350	470	580	700	820		70 kPa when flowing 1400+ LPM					% DROP = (STATIC – RESIDUAL) ÷ STATIC
600		270	400	540	670	800	930		175 kPa for all master streams
640		310	460	610	760	910	1060					APPROXIMATE Hydrant Supply
720		390	580	770	960	1150	1340		Back Pressure & Elevation					Colour		Main Size			LPM @ 125mm
65mm		30	45	60	75	90	105		40 kPa per story					White		300mm				6800+
600		40	60	70	90	110	120		10 kPa per meter					Blue		250mm				5680+
700		50	70	100	120	140	170					Green		200mm				3785-5675
780		60	90	120	150	180	210		Estimating Required Fire Flow					Orange		150mm				1900-3780
800		70	100	130	160	190	220		Residential Rule of Thumb					65mm supply line may provide up to 1100 LPM
820		70	100	130	160	200	230		1 bedroom & contents					44mm		Initial reference only – use estimation instead
900		80	120	160	200	240	270		2nd bedroom & contents					2nd 44mm
930		90	130	170	210	250	290		Each area over 2 bedrooms					65mm		Relay Pumping
1000		100	150	200	240	290	340		Fire through the roof?					Master		- Relay @ 4-5 lengths, Twin Relay @ 8 lengths
1140		130	190	250	310	380	440					- Set initial PP @ 800 kPa on supply pump
125mm		30	60	90	120	150	180		TOTAL CURRENT FLOW					- Balance with upstream pump then RPM mode
3000		40	80	120	150	190	230
3500		60	110	160	210	260	310					Sprinklers & Standpipes
4000		90	180	270	340	420	510					- Sprinker = PP @ 1050 kPa (1400 kPa max)
5000		140	280	420	520	660	800		AVAILABLE HYDRANT FLOW					- Standpipe = PP @ 800 kPa + BP
6000		200	400	600	750	950	1150					- If PRVs exist, pump to top of building/zone
Twin lines with siamese to ¼ FL					- If NO PRVs, BP is # of stories to Fire Floor - 1

PORT #		ASSIGNMENT/LOCATION					HOSE SIZE			LENGTHS			NOZZLE			PRESSURE			FLOW		TIME STARTED